## threats
Id | Title | Category | Diagram | Interaction | Priority | State | Changed By | Description | Justification | Last Modified | Possible Mitigation(s) | SDL Phase
6 | An adversary may exploit unused services or features in Cloud Server | Elevation of Privileges | Diagram 1 | Sensor Data | High | Not Started |  | An adversary may use unused features or services on Cloud Server such as UI, USB port etc. Unused features increase the attack surface and serve as additional entry points for the adversary |  | Generated | Ensure that only the minimum services/features are enabled on devices. Refer: <a href="https://aka.ms/tmtconfigmgmt#min-enable">https://aka.ms/tmtconfigmgmt#min-enable</a> | Implementation
5 | An adversary may gain unauthorized access to privileged features on IoT Bin (Sensor) | Elevation of Privileges | Diagram 1 | Sensor Data | High | Not Started |  | An adversary may get access to admin interface or privileged services like WiFi, SSH, File shares, FTP etc., on a device |  | Generated | Ensure that all admin interfaces are secured with strong credentials. Refer: <a href="https://aka.ms/tmtconfigmgmt#admin-strong">https://aka.ms/tmtconfigmgmt#admin-strong</a> | Implementation
7 | An adversary may exploit known vulnerabilities in unpatched devices | Tampering | Diagram 1 | Sensor Data | High | Not Started |  | An adversary may leverage known vulnerabilities and exploit a device if the firmware of the device is not updated |  | Generated | Ensure that the Cloud Gateway implements a process to keep the connected devices firmware up to date. Refer: <a href="https://aka.ms/tmtconfigmgmt#cloud-firmware">https://aka.ms/tmtconfigmgmt#cloud-firmware</a> | Design
8 | An adversary may tamper IoT Bin (Sensor) and extract cryptographic key material from it | Tampering | Diagram 1 | Sensor Data | High | Not Started |  | An adversary may partially or wholly replace the software running on Cloud Server, potentially allowing the replaced software to leverage the genuine identity of the device if the key material or the cryptographic facilities holding key materials were available to the illicit program. For example an attacker may leverage extracted key material to intercept and suppress data from the device on the communication path and replace it with false data that is authenticated with the stolen key material. |  | Generated | Store Cryptographic Keys securely on IoT Device. Refer: <a href="https://aka.ms/tmtcrypto#keys-iot">https://aka.ms/tmtcrypto#keys-iot</a> | Design
9 | An adversary may tamper the OS of a device and launch offline attacks | Tampering | Diagram 1 | Sensor Data | High | Not Started |  | An adversary may launch offline attacks made by disabling or circumventing the installed operating system, or made by physically separating the storage media from the device in order to attack the data separately. |  | Generated | Encrypt OS and additional partitions of IoT Device with Bitlocker. Refer: <a href="https://aka.ms/tmtconfigmgmt#partition-iot">https://aka.ms/tmtconfigmgmt#partition-iot</a> | Design